## CO2
GREENHOUSE GAS SAVINGS CALCULATOR
Calculates GHG savings associated with current use of reusable drums
or change from single-use to reusable drums, based on comparison with
baseline of 0.8/0.7/0.8 mm single-use drums.
Enter number of drum shipments: |  |  | 1000
(This is the same as the number of drum shipments in single-use drums.)
Enter letter code for reusable drum type: |  |  | a
(from table below)
Enter weight of one reusable multi-trip drum (in lb): |  |  | 41.5 |  | lb
If open-head drum, enter weight of drum lid (in lb);
otherwise, enter zero: |  |  | 0
Calculated GHG savings by using multi-trip drums instead of single-use drums: |  |  | 19.4777 |  | tons CO2 equiv
REUSABLE DRUM TYPE CODES
| Drum Type |  | Letter Code |  | Average weight (lb)
| 1.2 mm multi-trip |  |  |  | Drum | Lid
|  | tight head | a |  | 41.5
|  | open head | b |  | 44.8 | 6.5
1.0 mm multi-trip
|  | tight head | c |  | 37.7
|  | open head | d |  | 41 | 5.5
1.2/0.9/1.2 mm multi-trip
|  | tight head | e |  | 36
|  | open head | f |  | 40.2 | 5.5
U.S. DRUMS |  |  |  | 1.2 mm multi-trip |  |  | 1.0 mm multi-trip |  |  | 1.2/0.9/1.2 mm multi-trip |  |  | 0.8 mm single-trip
|  |  | Tight-head |  | Open-head | Tight-head |  | Open-head | Tight-head |  | Open-head | Tight-head |  | Open-head
|  |  | Wash |  | Burn | Wash |  | Burn | Wash |  | Burn | Wash |  | Burn
Avg Drum wt. (lb) |  |  | 41.5 |  | 44.8 | 37.7 |  | 41 | 36 |  | 40.2 | 30.8 |  | 34.1
Avg Lid wt (lb) |  |  |  |  | 6.5 |  |  | 5.5 |  |  | 5.5 |  |  | 5
Avg Reconditionings |  |  | 6.9 |  | 6 | 5.4 |  | 4.4 | 5.3 |  | 4.2 | 0 |  | 0
Lb of steel/1000 drum trips |  |  | 5253.1646 |  | 8740 | 5890.625 |  | 9474.8148 | 5714.2857 |  | 9596.5385 | 30800 |  | 34100
GHG (lb/1,000 drum trips)
Fossil CO2 |  |  | 19151.1706 |  | 38720.1305 | 19563.5102 |  | 39088.6773 | 19125.473 |  | 39121.4453 | 56531.4704 |  | 74822.7713
Methane |  |  | 30.2121 |  | 74.8703 | 31.9129 |  | 76.9239 | 31.5357 |  | 77.2611 | 97.4082 |  | 141.2814
Nitrous Oxide |  |  | 0.044512 |  | 0.060807 | 0.046964 |  | 0.063632 | 0.046263 |  | 0.064097 | 0.14474 |  | 0.16018
GHG Total (lb CO2 Equiv/1,000 drum trips) |  |  | 19859.2254 |  | 40460.1459 | 20311.4078 |  | 40876.7629 | 19864.489 |  | 40917.4242 | 58814.7012 |  | 78119.655
GHG Subtotals by Life Cycle Stage |  | GHG depends on:
Steel Production |  | pounds of steel | 4476.6547 |  | 7443.547 | 5020.8435 |  | 8071.3888 | 4871.02 |  | 8175.3995 | 26264.4525 |  | 29071.3399
New Drum Fabrication & Transportation |  | number of drums | 886.8524 |  | 1020.6974 | 1069.7444 |  | 1293.5392 | 1075.3791 |  | 1336.8223 | 9577.8695 |  | 10040.3614
Reconditioning |  | number of drums x number of recond | 12107.437 |  | 28022.3774 | 11542.7259 |  | 27204.2368 | 11320.1662 |  | 27042.2642 | 8969.57 |  | 23504.8435
Drum Recycling & Disposal |  | pounds of steel | 2388.2812 |  | 3973.5244 | 2678.0941 |  | 4307.5982 | 2597.9238 |  | 4362.9382 | 14002.8092 |  | 15503.1102
TOTAL GHG |  |  | 19859.2254 |  | 40460.1462 | 20311.4078 |  | 40876.7629 | 19864.489 |  | 40917.4242 | 58814.7012 |  | 78119.655
Number of Drums/1,000 Trips |  |  | 126.5823 |  | 142.8571 | 156.25 |  | 185.1852 | 158.7302 |  | 192.3077 | 1000 |  | 1000
Steel Production |  | GHG/lb steel | 0.85218 |  | 0.85166 | 0.85234 |  | 0.85188 | 0.85243 |  | 0.85191 | 0.85274 |  | 0.85253
New Drum Fabrication & Transportation |  | GHG/no. of drums | 7.0061 |  | 7.1449 | 6.8464 |  | 6.9851 | 6.7749 |  | 6.9515 | 9.5779 |  | 10.0404 | 6.9515 | avg GHG/no of drums
Reconditioning |  | GHG/(no. of drums x no. of recond) | 13.8621 |  | 32.6928 | 13.6803 |  | 33.387 | 13.456 |  | 33.4809 | #DIV/0! |  | #DIV/0! | 13.6662 | avg GHG/(no of drums x no of recond) for TH drums
Drum Recycling & Disposal |  | GHG/lb steel | 0.45464 |  | 0.45464 | 0.45464 |  | 0.45464 | 0.45464 |  | 0.45464 | 0.45464 |  | 0.45464 | 33.1869 | avg GHG/(no of drums x no of recond) for OH drums
Based on User Specified Data:
Pounds of steel/trip |  |  | 5.2532 |  | 5.9286 | 6.4844 |  | 7.6852 | 6.5873 |  | 7.9808 | 41.5 |  | 41.5
Number of trips |  |  | 1000 |  | 1000 | 1000 |  | 1000 | 1000 |  | 1000 | 1000 |  | 1000
Number of drums |  |  | 126.5823 |  | 142.8571 | 156.25 |  | 185.1852 | 158.7302 |  | 192.3077 | 1000 |  | 1000
GHG for user-defined multi-trip drum wt & number of trips |  |  | 19859.2254 |  | 36787.574 | 21087.428 |  | 38538.5851 | 21005.5777 |  | 38806.3442
GHG for equivalent single-trip drums |  |  | 58814.7012 |  | 78119.655 | 58814.7012 |  | 78119.655 | 58814.7012 |  | 78119.655
GHG savings |  |  | 38955.4758 |  | 41332.081 | 37727.2731 |  | 39581.0699 | 37809.1235 |  | 39313.3108
Multi-trip Drum |  |  | code |  |  | calc GHG savings
1.2 mm tight-head |  |  | a |  |  | 38955.4758
1.2 mm open-head |  |  | b |  |  | 41332.081
1.0 mm tight-head |  |  | c |  |  | 37727.2731
1.0 mm open-head |  |  | d |  |  | 39581.0699
1.2/0.9/1.2 tight-head |  |  | e |  |  | 37809.1235
1.2/0.9/1.2 open-head |  |  | f |  |  | 39313.3108
Note on E50: bsauer: Changed from IPCC SAR (Second Assessment Report) GWP factors of 21 for methane and 320 for N2O to IPCC TAR (Third Assessment Report, 2001) GWPs of 23 and 296.
Note on G50: bsauer: Changed from IPCC SAR (Second Assessment Report) GWP factors of 21 for methane and 320 for N2O to IPCC TAR (Third Assessment Report, 2001) GWPs of 23 and 296.
Note on I50: bsauer: Changed from IPCC SAR (Second Assessment Report) GWP factors of 21 for methane and 320 for N2O to IPCC TAR (Third Assessment Report, 2001) GWPs of 23 and 296.
Note on K50: bsauer: Changed from IPCC SAR (Second Assessment Report) GWP factors of 21 for methane and 320 for N2O to IPCC TAR (Third Assessment Report, 2001) GWPs of 23 and 296.
Note on M50: bsauer: Changed from IPCC SAR (Second Assessment Report) GWP factors of 21 for methane and 320 for N2O to IPCC TAR (Third Assessment Report, 2001) GWPs of 23 and 296.
Note on O50: bsauer: Changed from IPCC SAR (Second Assessment Report) GWP factors of 21 for methane and 320 for N2O to IPCC TAR (Third Assessment Report, 2001) GWPs of 23 and 296.
Note on Q50: bsauer: Changed from IPCC SAR (Second Assessment Report) GWP factors of 21 for methane and 320 for N2O to IPCC TAR (Third Assessment Report, 2001) GWPs of 23 and 296.
Note on S50: bsauer: Changed from IPCC SAR (Second Assessment Report) GWP factors of 21 for methane and 320 for N2O to IPCC TAR (Third Assessment Report, 2001) GWPs of 23 and 296.
Note on B52: bsauer: updated for IPCC TAR (2001) GWP of 23 for methane and 296 for N2O.
Instructions: RIPA, working in conjunction with Franklin Associates, is developing an Excel spreadsheet-based methodology that calculates the reduction in GHG emissions that can be achieved by using reusable steel drums rather than lighter weight, single-use drums in an application defined by the user. The methodology employed can be extended to other types of reusable industrial and transport packagings, including plastic drums and crates, intermediate bulk containers and pallets.